## Standard OBC CAN Protocol
CAN Baud Rate | 250K/500K | Data format | Motorola format/Intel format
OUT | IN | CAN ID1 | Cycle Time(ms)
BMS | OBC | Extended Frame: 0x1806E5F4（Standard Frame: 0x3F4） | 1000
Position | Date Name |  | Data description
BYTE1 | Maximum allowable charging voltage |  | 0.1V/bit offset：0 e.g：Vset =3201，The corresponding voltage is 320.1v
BYTE2
BYTE3 | Maximum allowable charging current |  | 0.1A/bit offset：0 e.g：Iset =582，The corresponding current is 58.2A
BYTE4
BYTE5 | Control work enablement |  | 0x00：Charger is starting to charge. 0x01：Charger close the output. 0x02：Charge end（After receiving this command, the charger goes to sleep） Other values：In vain
BYTE6 | Controlled operating mode |  | 0x00：charging mode 0x01：Heating model（In the heating mode, the charger heats the heating film inside the battery，In this mode, the charger does not need to detect the output voltage to work，When designing the resistance value of the heating film, it should be noted that the working voltage of the heating film must be between the lowest voltage and the highest voltage of the battery，Preferably close to the battery's maximum voltage.It is best to turn off the output before switching modes） Other values：In vain
BYTE7 | Reserved
BYTE8 | Reserved
OUT | IN | CAN ID2 | Cycle Time(ms)
OBC | BMS | Extended Frame: 0x18FF50E5（Standard Frame: 0x3E5） | 1000
Position | Date Name |  | Data description
BYTE1 | Output voltage |  | 0.1V/bit offset:0 e.g：Vout =3201，The corresponding voltage is 320.1v
BYTE2
BYTE3 | Output current |  | 0.1A/bit offset:0 e.g：Iout =582，The corresponding current is 58.2A
BYTE4
BYTE5 | BIT0 | Hardware protection | 0：Normal 1：Hardware protection
| BIT1 | Temperature protection | 0：Normal 1：Internal temperature protection
| BIT2 | Input voltage status | 0：The voltage is normal 1：Iutput under voltage 2:Iutput over voltage 3：No input voltage
BIT3
| BIT4 | output under voltage | 0：Normal 1：Fault
| BIT5 | output over voltage | 0：Normal 1：Fault
| BIT6 | Output overcurrent | 0：Normal 1：Fault
| BIT7 | Output short circuit | 0：Normal 1：Fault
BYTE6 | BIT0 | communication status | 0：Communication is normal 1：Receive communication timeout
| BIT1 | Working status | 0：Undefined。1：work 2：Stop 3：Stop or standby
BIT2
| BIT3 | Completion of initialization | 0：The initialization is not complete 1：Completion of initialization
| BIT4 | Fan working enable | 0：Close 1：Open
| BIT5 | Cooling pump fan working enable | 0：Close 1：Open
BIT6
BIT7
BYTE7 | BIT0 | CC signal status | 0：Not Connected。1：Half Connected 2：Normal Connected。3：Resistance detection error
BIT1
| BIT2 | CP signal status | 0：No CP signal was detected 1：CP signal is normal
| BIT3 | The charging socket overheating fault | 0：Normal。1：The charging socket over-temperature protection
| BIT4 | Electronic lock state | 0：in Judgment。1：Locked2：Unlocked 3：Unlock fault（Control unlock actually detected a lock） 4：Locked fault（Control lock actually detected unlocked）
BIT5
BIT6
| BIT7 | S2 Switch control bit status | 0：switch off 1：close up
BYTE8 | Temperature |  | resolution ratio 1 offset-40 e.g：Temp =0 The corresponding temperature is -40℃
Description：
1、 communication status
If the message was not received within 5s,consider the communication timed out and the output will be shut off
1、Cooling pump fan working enable control mode:
The internal temperature is over than 60 degrees，it show 1.The temperature is less than 55 degrees，
work for at least 5 minutes.it show 0.Once turned on.

## CAN Protocol No.
CAN Protocol No. | Baud Rate | Data Format | CAN_ID | Auxiliary functions | Wake-up Source | Note: The Standard OBC CAN Protocol applys to all CAN Protocol No.s. The difference is that CC, CP, NTC or ELOCK is functioned or not.
9000 | 250K | motorola | Extended Frame:0x1806E5F4/0x18FF50E5 | without CC、CP、NTC、ELOCK | AC wake-up
9001 | 250K | motorola | Extended Frame:0x1806E5F4/0x18FF50E5 | with CC、without CP、NTC、ELOCK | AC or CC wake-up
9002 | 250K | motorola | Extended Frame:0x1806E5F4/0x18FF50E5 | with CC、CP、without NTC、ELOCK | CC or CP wake-up
9003 | 250K | motorola | Extended Frame:0x1806E5F4/0x18FF50E5 | with CC、CP、NTC10K3950、without ELOCK | CC or CP wake-up
9020 | 250K | Intel | Extended Frame:0x1806E5F4/0x18FF50E5 | without CC、CP、NTC、ELOCK | AC wake-up
9021 | 250K | Intel | Extended Frame:0x1806E5F4/0x18FF50E5 | with CC、without CP、NTC、ELOCK | AC or CC wake-up
9022 | 250K | Intel | Extended Frame:0x1806E5F4/0x18FF50E5 | with CC、CP、without NTC、ELOCK | CC or CP wake-up
9023 | 250K | Intel | Extended Frame:0x1806E5F4/0x18FF50E5 | with CC、CP、NTC10K3950、without ELOCK | CC or CP wake-up
9040 | 500K | motorola | Extended Frame:0x1806E5F4/0x18FF50E5 | without CC、CP、NTC、ELOCK | AC wake-up
9041 | 500K | motorola | Extended Frame:0x1806E5F4/0x18FF50E5 | with CC、without CP、NTC、ELOCK | AC or CC wake-up
9042 | 500K | motorola | Extended Frame:0x1806E5F4/0x18FF50E5 | with CC、CP、without NTC、ELOCK | CC or CP wake-up
9043 | 500K | motorola | Extended Frame:0x1806E5F4/0x18FF50E5 | with CC、CP、NTC10K3950、without ELOCK | CC or CP wake-up
9060 | 500K | Intel | Extended Frame:0x1806E5F4/0x18FF50E5 | without CC、CP、NTC、ELOCK | AC wake-up
9061 | 500K | Intel | Extended Frame:0x1806E5F4/0x18FF50E5 | with CC、without CP、NTC、ELOCK | AC or CC wake-up
9062 | 500K | Intel | Extended Frame:0x1806E5F4/0x18FF50E5 | with CC、CP、without NTC、ELOCK | CC or CP wake-up
9063 | 500K | Intel | Extended Frame:0x1806E5F4/0x18FF50E5 | with CC、CP、NTC10K3950、without ELOCK | CC or CP wake-up
9200 | 250K | motorola | Standard Frame:0x3F4/0x3E5 | without CC、CP、NTC、ELOCK | AC wake-up
9201 | 250K | motorola | Standard Frame:0x3F4/0x3E5 | with CC、without CP、NTC、ELOCK | AC or CC wake-up
9202 | 250K | motorola | Standard Frame:0x3F4/0x3E5 | with CC、CP、without NTC、ELOCK | CC or CP wake-up
9203 | 250K | motorola | Standard Frame:0x3F4/0x3E5 | with CC、CP、NTC10K3950、without ELOCK | CC or CP wake-up
9220 | 250K | Intel | Standard Frame:0x3F4/0x3E5 | without CC、CP、NTC、ELOCK | AC wake-up
9221 | 250K | Intel | Standard Frame:0x3F4/0x3E5 | with CC、without CP、NTC、ELOCK | AC or CC wake-up
9222 | 250K | Intel | Standard Frame:0x3F4/0x3E5 | with CC、CP、without NTC、ELOCK | CC or CP wake-up
9223 | 250K | Intel | Standard Frame:0x3F4/0x3E5 | with CC、CP、NTC10K3950、without ELOCK | CC or CP wake-up
9240 | 500K | motorola | Standard Frame:0x3F4/0x3E5 | without CC、CP、NTC、ELOCK | AC wake-up
9241 | 500K | motorola | Standard Frame:0x3F4/0x3E5 | with CC、without CP、NTC、ELOCK | AC or CC wake-up
9242 | 500K | motorola | Standard Frame:0x3F4/0x3E5 | with CC、CP、without NTC、ELOCK | CC or CP wake-up
9243 | 500K | motorola | Standard Frame:0x3F4/0x3E5 | with CC、CP、NTC10K3950、without ELOCK | CC or CP wake-up
9260 | 500K | Intel | Standard Frame:0x3F4/0x3E5 | without CC、CP、NTC、ELOCK | AC wake-up
9261 | 500K | Intel | Standard Frame:0x3F4/0x3E5 | with CC、without CP、NTC、ELOCK | AC or CC wake-up
9262 | 500K | Intel | Standard Frame:0x3F4/0x3E5 | with CC、CP、without NTC、ELOCK | CC or CP wake-up
9263 | 500K | Intel | Standard Frame:0x3F4/0x3E5 | with CC、CP、NTC10K3950、without ELOCK | CC or CP wake-up